## Temperature
Table 7. Temperature Calibration Data
Reference °C | Raw °C | Error Before | Calibrated °C | Error After
20 | 19.1 | -0.9 | 20.03 | 0.03
25 | 24 | -1 | 24.91 | -0.09
30 | 29.2 | -0.8 | 30.09 | 0.09
35 | 34.1 | -0.9 | 34.97 | -0.03
Calibration Equation | Tcal = 0.9959 × Traw + 1.010
Mean Absolute Error Before | 0.90 °C
Mean Absolute Error After | 0.06 °C

## Humidity
Table 8. Humidity Calibration Data
Reference %RH | Raw %RH | Error Before | Calibrated %RH | Error After
30 | 33 | 3 | 30.22 | 0.22
50 | 52 | 2 | 49.41 | -0.59
70 | 73 | 3 | 70.62 | 0.62
85 | 87 | 2 | 84.75 | -0.25
Calibration Equation | RHcal = 1.0098 × RHraw - 3.100
Mean Absolute Error Before | 2.50 %RH
Mean Absolute Error After | 0.42 %RH

## Soil Moisture
Table 9. Soil-Moisture Calibration Data
Reference % | Raw ADC | Nominal Mapping % | Calibrated % | Error After
0 | 861 | 0 | -0.6 | -0.6
25 | 697 | 25.5 | 24.7 | -0.3
50 | 526 | 54 | 51.1 | 1.1
75 | 365 | 80.8 | 76 | 1
100 | 218 | 100 | 98.7 | -1.3
Calibration Equation | M = -0.1544 × ADC + 132.36
Mean Absolute Error Before | 2.07 %
Mean Absolute Error After | 0.86 %

## LDR
Table 10. LDR Calibration Data
Reference lux | Raw ADC | Linear Estimate | Calibrated lux | Error After
50 | 121 | 177 | 49.2 | -0.8
200 | 276 | 405 | 203.9 | 3.9
500 | 470 | 689 | 510.9 | 10.9
1000 | 690 | 1012 | 990.8 | -9.2
1500 | 870 | 1276 | 1478 | -22
Calibration Equation | Lux = 0.01254 × (ADC)^1.725
Mean Absolute Error Before | 151 lux
Mean Absolute Error After | 9.4 lux

## Load Cell
Table 11. Load-Cell Calibration Data
Reference kg | Raw Count | Nominal kg | Calibrated kg | Error After
0 | 515 | 0.023 | 0.001 | 0.001
0.5 | 11520 | 0.524 | 0.499 | -0.001
1 | 22560 | 1.025 | 1 | 0
1.5 | 33595 | 1.527 | 1.5 | 0
2 | 44630 | 2.029 | 2 | 0
Calibration Equation | m = 0.00004533 × R - 0.0228
Sensitivity | ≈ 22061 counts/kg
Mean Absolute Error Before | 0.026 kg
Mean Absolute Error After | 0.000 kg

## Flow
Table 12. Flow-Sensor Calibration Data
Reference L/min | Pulse Hz | f/7.5 | Calibrated L/min | Error After
0.5 | 3.65 | 0.487 | 0.502 | 0.002
1 | 7.38 | 0.984 | 0.997 | -0.003
1.5 | 11.18 | 1.491 | 1.502 | 0.002
2 | 14.92 | 1.989 | 1.999 | -0.001
2.5 | 18.7 | 2.493 | 2.501 | 0.001
Calibration Equation | Q = 0.13284 × f + 0.0167
Mean Absolute Error Before | 0.011 L/min
Mean Absolute Error After | 0.002 L/min

## Error Summary
Table 13. Calibration Error Summary
Sensor | Mean Absolute Error Before | Mean Absolute Error After | Model
Temperature | 0.90 °C | 0.06 °C | Linear offset and gain
Humidity | 2.50 %RH | 0.42 %RH | Linear offset and gain
Soil moisture | 2.07 % | 0.86 % | Linear index fitted to soil
LDR | 151 lux | 9.4 lux | Power-law curve
Load cell | 0.026 kg | 0.000 kg | Tare plus linear scale
Flow | 0.011 L/min | 0.002 L/min | Linear pulse calibration